## Parameters
Parameter | Abbreviations | Units | Sampling Instrument / Device | Measurement method | Reference | Resp. person
Date/time | Date/time UTC | yyyy-mm-ddThh:mmZ | Measured by CTD probe, expressed as UTC | internal clock
Depth | Depth | m | CTD probe Idronaut mod. 316 | strain gauge,Range: 0-100 dbar, accuracy +/- 0.05 % full scale | ICRAM. 2001. Impiego della sonda multiparametrica. In: Metodologie analitiche di riferimento. Ministero dell'Ambiente e del territorio. Servzio Difesa Mare. | Cinzia Comici
Temperature | Temp | °C | CTD probe Idronaut mod. 316 | temperature sensor, Range: -1+50°C, Accuracy:+/.0.003°C | Sparnocchia, S., Nair, R., Russo, A., Ribera d'Alcalà, M. 2010. Temperatura, salinità e densità. In: Metodologie di studio del plancton marino. Socal, G-, Buttino, I., Cabrini, M., Mangoni, O., Penna, A., Totti, C. (eds), Manuali e Linee Guida ISPRA SIBM Roma, pp. 3-20. | Cinzia Comici
Salinity | Sal |  | CTD probe Idronaut mod. 316 | conductivity mesurement,Range: 0-64 mS/cm ,Accuracy: 0.003 mS/cm | Sparnocchia, S., Nair, R., Russo, A., Ribera d'Alcalà, M. 2010. Temperatura, salinità e densità. In: Metodologie di studio del plancton marino. Socal, G-, Buttino, I., Cabrini, M., Mangoni, O., Penna, A., Totti, C. (eds), Manuali e Linee Guida ISPRA SIBM Roma, pp. 3-20. | Cinzia Comici
Oxygen | CTD_O2 | mL L-1 | CTD probe Idronaut o mod. 316 | polarographic sensor, Range: 0-50 ppm,Accuracy:+/- 0.1 ppm | ICRAM. 2001. Impiego della sonda multiparametrica. In: Metodologie analitiche di riferimento. Ministero dell'Ambiente e del territorio. Servzio Difesa Mare. | Cinzia Comici
PAR scalar irradiance undewater | UW-PAR | microE m-2 s-1 | Profiling Natural Fluorometer PNF-300A | natural fluorescence | ICRAM. 2001. Impiego della sonda multiparametrica. In: Metodologie analitiche di riferimento. Ministero dell'Ambiente e del territorio. Servzio Difesa Mare. | Cinzia Comici
PAR scalar irradiance surface | SUR-PAR | microE m-2 s-1 | Profiling Natural Fluorometer PNF-300A | natural fluorescence | ICRAM. 2001. Impiego della sonda multiparametrica. In: Metodologie analitiche di riferimento. Ministero dell'Ambiente e del territorio. Servzio Difesa Mare. | Cinzia Comici
Chlorophyll a | chla | micro g L-1 | 5 L Niskin bottles | acetone extraction / spectrofluorometric method | Lorenzen, C., Jeffrey, J., 1980. Determination of chlorophyll in sea water. Unesco technical papers in marine science 35, 1-20. | Marina Lipizer
Phaeopigments | phaeo | micro g L-1 | 5 L Niskin bottles | acetone extraction / spectrofluorometric method | Lorenzen, C., Jeffrey, J., 1980. Determination of chlorophyll in sea water. Unesco technical papers in marine science 35, 1-20. | Marina Lipizer
Total Suspended Matter | TSM | mg L-1 | 5 L Niskin bottles | Gravimetric method | Greenberg AE, Clesceri LS, Eaton AD (1992) Standard methods for the examination of water and wastewater. APHA, AWWA, WEF (eds) Greenberg AE, Clesceri LS, Eaton AD, 18° Edition, 2540 Solids, pp. 2-53–2-58. | Marina Lipizer
Particulate Organic Carbon | POC | micro mol C L-1 | 5 L Niskin bottles | High Temperature Combustion GC separation | Sharp, J.H.,1974. Improved analysis for “particulate” organic carbon and nitrogen from seawater. Limnology and Oceanography 19, 984-989. | Cinzia Comici
Total Particulate Nitrogen |  | micro mol C L-1 | 5 L Niskin bottles | High Temperature Combustion GC separation | Sharp, J.H.,1974. Improved analysis for “particulate” organic carbon and nitrogen from seawater. Limnology and Oceanography 19, 984-989. | Cinzia Comici
Total Particulate Phosphorus | TPP | micro mol L-1 | 5 L Niskin bottles | Combustion Autonalyzer colorimetric | Solórzano, L., J. H. Sharp. 1980. Determination of total dissolved phosphorus and particulate phosphorus in natural waters. Limnol. Oceanog., 25: 754-758. | Martina Kralj
Dissolved Oxygen | DO | micro mol L-1 | 5 L Niskin bottles | Winkler Potentiometric Titration | Outdot, C., Gerard, R., Morin, P,. 1988. Precise shipboard determination of dissolved oxygen (Winkler procedure) for productivity studies with commerical system. Limnology and Oceanography 33, 146-150 | Gianmarco Ingrosso
Ammonia | NH4 | micro mol L-1 | 5 L Niskin bottles | Autoanalyzer-colorimetric method | Hansen, H.P., Koroleff, F., 1999. Determination of nutrients. In: Grasshoff, K., Kremling, K., Ehrhardt, M., Methods of Seawater Analysis, 3rd Edition, Wiley-VCH, Weinheim, 600 pp. | Martina Kralj
Nitrites | NO2 | micro mol L-1 | 5 L Niskin bottles | Autoanalyzer-colorimetric method | Hansen, H.P., Koroleff, F., 1999. Determination of nutrients. In: Grasshoff, K., Kremling, K., Ehrhardt, M., Methods of Seawater Analysis, 3rd Edition, Wiley-VCH, Weinheim, 600 pp. | Martina Kralj
Nitrates | NO3 | micro mol L-1 | 5 L Niskin bottles | Autoanalyzer-colorimetric method | Hansen, H.P., Koroleff, F., 1999. Determination of nutrients. In: Grasshoff, K., Kremling, K., Ehrhardt, M., Methods of Seawater Analysis, 3rd Edition, Wiley-VCH, Weinheim, 600 pp. | Martina Kralj
Soluble Reactive Phosphorus | PO4 | micro mol L-1 | 5 L Niskin bottles | Autoanalyzer-colorimetric method | Hansen, H.P., Koroleff, F., 1999. Determination of nutrients. In: Grasshoff, K., Kremling, K., Ehrhardt, M., Methods of Seawater Analysis, 3rd Edition, Wiley-VCH, Weinheim, 600 pp. | Martina Kralj
Silicates | H4SiO4 | micro mol L-1 | 5 L Niskin bottles | Autoanalyzer-colorimetric method | Hansen, H.P., Koroleff, F., 1999. Determination of nutrients. In: Grasshoff, K., Kremling, K., Ehrhardt, M., Methods of Seawater Analysis, 3rd Edition, Wiley-VCH, Weinheim, 600 pp. | Martina Kralj
Total Dissolved Nitrogen | TDN | micro mol L-1 | 5 L Niskin bottles | wet oxydation Autonalyzer -colorimetric method | Hansen, H.P., Koroleff, F., 1999. Determination of nutrients. In: Grasshoff, K., Kremling, K., Ehrhardt, M., Methods of Seawater Analysis, 3rd Edition, Wiley-VCH, Weinheim, 600 pp. | Martina Kralj
Total Dissolved Phosphorus | TDP | micro mol L-1 | 5 L Niskin bottles | wet oxydation Autonalyzer -colorimetric method | Hansen, H.P., Koroleff, F., 1999. Determination of nutrients. In: Grasshoff, K., Kremling, K., Ehrhardt, M., Methods of Seawater Analysis, 3rd Edition, Wiley-VCH, Weinheim, 600 pp. | Martina Kralj
Dissolved Organic Carbon | DOC | micro mol C L-1 | 5 L Niskin bottles | HighTemperature Combustion - NIR | Cauwet, G., 1999. Determination of dissolved organic carbon and nitrogen by high temperature combustion. In: Grasshoff, K., Kremling, K., Erhard, M. (eds.), Methods of Seawater analysis. Wiley-VCH, Weinheim (Germany), 408-420. | Cinzia De Vittor
pH | pHt25 | total scale at 25 °C | 5 L Niskin bottles | m-cresol purple (Merck 105228 ) colorimetric method NOTE The values have been corrected with respect to m-cresol purple purified accoriding to Liu et al 2011 | Dickson, A.G., Sabine, C. L., Christian, J.R. SOP 6b. 2007. Determination of the pH of seawater using the indicator dye m-cresol purple. Ver. 3.01. Jan 28, 2009. In: Dickson, A.G., Sabine, C. L., Christian, J.R. (eds.) 2007. Guide to best practices for ocean CO2 measurements. PICES Special Publication 3, 191 p. Liu, X., Patsavas, M.C., Byrne, R.H., 2011. Purification and characterization of meta-cresol purple for spectrophotometric seawater pH measurements. Environmental Science & Technology 45, 4862-4868. | Gianmarco Ingrosso/ Michele Giani
Total Alkalinity | AT | micro mol kg-1 | 5 L Niskin bottles | Open cell potentiometric titration | Dickson, A.G., Sabine, C. L., Christian, J.R .SOP 3b, 2007. Determination of total alkalinity in seawater using an open-cell titration, ver. 3.01 2008. In: Dickson, A.G., Sabine, C.L., Christian, J.R. (eds.) 2007. Guide to best practices for ocean CO2 measurements. PICES Special Publication 3, 191 p. | Gianmarco Ingrosso/Michele Giani
Prokaryotic Carbon Production | PCP | micro g C L-1 h-1 | 5 L Niskin bottles | 3H-leucine incorporation | Kirchman, D., K’nees, E., Hodson, R., 1985. Leucine incorporation and its potential as a measure of protein synthesis by bacteria in natural waters. Applied Environmental Microbiology 49, 599–607. | Ana Karuza
Prokaryotic Carbon Production standard deviation | PCP sd | micro g C L-1 h-1 | 5 L Niskin bottles | 3H-leucine incorporation | Kirchman, D., K’nees, E., Hodson, R., 1985. Leucine incorporation and its potential as a measure of protein synthesis by bacteria in natural waters. Applied Environmental Microbiology 49, 599–607. | Ana Karuza
Heterotrophic Prokaryotes abundances | HP | L-1 | 5 L Niskin bottles | Epifluorescence microscopy using DAPI stain | Porter, K.G., Feig, Y.S., 1980. The use of DAPI for identifying and counting aquatic microflora. Limnology and Oceanography. 25, 943–948. | Ana Karuza
Heterotrophic Prokaryotes abundances standard deviation | HP sd | L-1 | 5 L Niskin bottles | Epifluorescence microscopy using DAPI stain | Porter, K.G., Feig, Y.S., 1980. The use of DAPI for identifying and counting aquatic microflora. Limnology and Oceanography. 25, 943–948. | Ana Karuza
Autotrophic Prokaryotes abundances | AP | L-1 | 5 L Niskin bottles | Epifluorescence microscopy using autogenous fluorescence | MacIsaac EA, Stockner JG (1993) Enumeration of phototrophic picoplankton by autofluorescence microscopy. In: Handbook of methods in aquatic microbial ecology. Kemp PF, Sherr BF, Sherr EB, Cole JJ (eds). Lewis, pp. 187-197 | Ana Karuza
Autotrophic Prokaryotes abundances standard deviation | AP sd | L-1 | 5 L Niskin bottles | Epifluorescence microscopy using autogenous fluorescence | MacIsaac EA, Stockner JG (1993) Enumeration of phototrophic picoplankton by autofluorescence microscopy. In: Handbook of methods in aquatic microbial ecology. Kemp PF, Sherr BF, Sherr EB, Cole JJ (eds). Lewis, pp. 187-197 | Ana Karuza
Secchi Disk | Secchi Disk | m | white 30 cm disk | visual measurement | Innamorati, M. 1990. Misurazione dell'irradianza, Nova Thalassia, 11, 23-27. | Cinzia Comici

## Other info
Station | codes: C1 | this station is a Long Term Ecological Research station in the Gulf of Trieste - Adriatic sea
Type | code B indicates sampling from Niskin bottles | a Rosette with 10 5L Niskin bottles was used for sampling, the code B does not applies to measurement performed by CTD probe