## Parameters
Parameter | Abbreviations | Units | Sampling Instrument / Device | Measurement method | Reference | Resp. person
Date/time | Date/time UTC | yyyy-mm-ddThh:mmZ | Measured by CTD probe, expressed as UTC | internal clock
Depth | Depth | m | CTD probe SBE 19 Plus Seacat, S/N: 4380 | strain gauge,Range: 0-110 dbar, accuracy +/- 0.5 fs | ICRAM. 2001. Impiego della sonda multiparametrica. In: Metodologie analitiche di riferimento. Ministero dell'Ambiente e del territorio. Servzio Difesa Mare. | Cinzia Comici
Temperature | Temp | °C | CTD probe SBE 19 Plus Seacat, S/N: 4380 | temperature sensor, Range: -5-+35°C, Accuracy:+/.0.005°C | Sparnocchia, S., Nair, R., Russo, A., Ribera d'Alcalà, M. 2010. Temperatura, salinità e densità. In: Metodologie di studio del plancton marino. Socal, G-, Buttino, I., Cabrini, M., Mangoni, O., Penna, A., Totti, C. (eds), Manuali e Linee Guida ISPRA SIBM Roma, pp. 3-20. | Cinzia Comici
Conductivity | Cond | mS/cm | CTD probe SBE 19 Plus Seacat, S/N: 4380 | conductivity mesurement,Range: 0-9 S/m ,Accuracy: 0.0005 S/m | Sparnocchia, S., Nair, R., Russo, A., Ribera d'Alcalà, M. 2010. Temperatura, salinità e densità. In: Metodologie di studio del plancton marino. Socal, G-, Buttino, I., Cabrini, M., Mangoni, O., Penna, A., Totti, C. (eds), Manuali e Linee Guida ISPRA SIBM Roma, pp. 3-20. | Cinzia Comici
Salinity | Sal |  | CTD probe SBE 19 Plus Seacat, S/N: 4380 | conductivity mesurement,Range: 0-9 S/m ,Accuracy: 0.0005 S/m | Sparnocchia, S., Nair, R., Russo, A., Ribera d'Alcalà, M. 2010. Temperatura, salinità e densità. In: Metodologie di studio del plancton marino. Socal, G-, Buttino, I., Cabrini, M., Mangoni, O., Penna, A., Totti, C. (eds), Manuali e Linee Guida ISPRA SIBM Roma, pp. 3-20. | Cinzia Comici
Oxygen | CTD_O2 | mL L-1 | CTD probe SBE 19 Plus Seacat, S/N4380, SBE 43 sensor S/N 0375 | polarographic sensor, Range: 0-120 %,Accuracy:+/- 2 % | ICRAM. 2001. Impiego della sonda multiparametrica. In: Metodologie analitiche di riferimento. Ministero dell'Ambiente e del territorio. Servzio Difesa Mare. | Cinzia Comici
PAR scalar irradiance undewater | UW-PAR | microE m-2 s-1 | Profiling Natural Fluorometer PNF-300A | natural fluorescence | ICRAM. 2001. Impiego della sonda multiparametrica. In: Metodologie analitiche di riferimento. Ministero dell'Ambiente e del territorio. Servzio Difesa Mare. | Cinzia Comici
PAR scalar irradiance surface | SUR-PAR | microE m-2 s-1 | Profiling Natural Fluorometer PNF-300A | natural fluorescence | ICRAM. 2001. Impiego della sonda multiparametrica. In: Metodologie analitiche di riferimento. Ministero dell'Ambiente e del territorio. Servzio Difesa Mare. | Cinzia Comici
Chlorophyll a | chla | micro g L-1 | 5 L Niskin bottles | acetone extraction / spectrofluorometric method | Lorenzen, C., Jeffrey, J., 1980. Determination of chlorophyll in sea water. Unesco technical papers in marine science 35, 1-20. | Marina Lipizer
Phaeopigments | phaeo | micro g L-1 | 5 L Niskin bottles | acetone extraction / spectrofluorometric method | Lorenzen, C., Jeffrey, J., 1980. Determination of chlorophyll in sea water. Unesco technical papers in marine science 35, 1-20. | Marina Lipizer
Total Suspended Matter | TSM | mg L-1 | 5 L Niskin bottles | Gravimetric method | Greenberg AE, Clesceri LS, Eaton AD (1992) Standard methods for the examination of water and wastewater. APHA, AWWA, WEF (eds) Greenberg AE, Clesceri LS, Eaton AD, 18° Edition, 2540 Solids, pp. 2-53–2-58. | Marina Lipizer
Particulate Organic Carbon | POC | micro mol C L-1 | 5 L Niskin bottles | High Temperature Combustion GC separation | Sharp, J.H.,1974. Improved analysis for “particulate” organic carbon and nitrogen from seawater. Limnology and Oceanography 19, 984-989. | Cinzia Comici
Total Particulate Nitrogen |  | micro mol C L-1 | 5 L Niskin bottles | High Temperature Combustion GC separation | Sharp, J.H.,1974. Improved analysis for “particulate” organic carbon and nitrogen from seawater. Limnology and Oceanography 19, 984-989. | Cinzia Comici
Total Particulate Phosphorus | TPP | micro mol L-1 | 5 L Niskin bottles | Combustion Autonalyzer colorimetric | Solórzano, L., J. H. Sharp. 1980. Determination of total dissolved phosphorus and particulate phosphorus in natural waters. Limnol. Oceanog., 25: 754-758. | Martina Kralj
Dissolved Oxygen | DO | micro mol L-1 | 5 L Niskin bottles | Winkler Potentiometric Titration | Outdot, C., Gerard, R., Morin, P,. 1988. Precise shipboard determination of dissolved oxygen (Winkler procedure) for productivity studies with commerical system. Limnology and Oceanography 33, 146-150 | Gianmarco Ingrosso
Ammonia | N-NH4 | micro mol L-1 | 5 L Niskin bottles | Autoanalyzer-colorimetric method | Hansen, H.P., Koroleff, F., 1999. Determination of nutrients. In: Grasshoff, K., Kremling, K., Ehrhardt, M., Methods of Seawater Analysis, 3rd Edition, Wiley-VCH, Weinheim, 600 pp. | Martina Kralj
Nitrites | N-NO2 | micro mol L-1 | 5 L Niskin bottles | Autoanalyzer-colorimetric method | Hansen, H.P., Koroleff, F., 1999. Determination of nutrients. In: Grasshoff, K., Kremling, K., Ehrhardt, M., Methods of Seawater Analysis, 3rd Edition, Wiley-VCH, Weinheim, 600 pp. | Martina Kralj
Nitrates | N-NO3 | micro mol L-1 | 5 L Niskin bottles | Autoanalyzer-colorimetric method | Hansen, H.P., Koroleff, F., 1999. Determination of nutrients. In: Grasshoff, K., Kremling, K., Ehrhardt, M., Methods of Seawater Analysis, 3rd Edition, Wiley-VCH, Weinheim, 600 pp. | Martina Kralj
Soluble Reactive Phosphorus | P-PO4 | micro mol L-1 | 5 L Niskin bottles | Autoanalyzer-colorimetric method | Hansen, H.P., Koroleff, F., 1999. Determination of nutrients. In: Grasshoff, K., Kremling, K., Ehrhardt, M., Methods of Seawater Analysis, 3rd Edition, Wiley-VCH, Weinheim, 600 pp. | Martina Kralj
Silicates | H4SiO4 | micro mol L-1 | 5 L Niskin bottles | Autoanalyzer-colorimetric method | Hansen, H.P., Koroleff, F., 1999. Determination of nutrients. In: Grasshoff, K., Kremling, K., Ehrhardt, M., Methods of Seawater Analysis, 3rd Edition, Wiley-VCH, Weinheim, 600 pp. | Martina Kralj
Total Dissolved Nitrogen | TDN | micro mol L-1 | 5 L Niskin bottles | wet oxydation Autonalyzer -colorimetric method | Hansen, H.P., Koroleff, F., 1999. Determination of nutrients. In: Grasshoff, K., Kremling, K., Ehrhardt, M., Methods of Seawater Analysis, 3rd Edition, Wiley-VCH, Weinheim, 600 pp. | Martina Kralj
Total Dissolved Phosphorus | TDP | micro mol L-1 | 5 L Niskin bottles | wet oxydation Autonalyzer -colorimetric method | Hansen, H.P., Koroleff, F., 1999. Determination of nutrients. In: Grasshoff, K., Kremling, K., Ehrhardt, M., Methods of Seawater Analysis, 3rd Edition, Wiley-VCH, Weinheim, 600 pp. | Martina Kralj
Dissolved Organic Carbon | DOC | micro mol C L-1 | 5 L Niskin bottles | HighTemperature Combustion - NIR | Cauwet, G., 1999. Determination of dissolved organic carbon and nitrogen by high temperature combustion. In: Grasshoff, K., Kremling, K., Erhard, M. (eds.), Methods of Seawater analysis. Wiley-VCH, Weinheim (Germany), 408-420. | Cinzia De Vittor
pH | pHt25 | total scale at 25 °C | 5 L Niskin bottles | m-cresol purple (Merck 105228 ) colorimetric method NOTE The values have been corrected with respect to m-cresol purple purified accoriding to Liu et al 2011 | Dickson, A.G., Sabine, C. L., Christian, J.R. SOP 6b. 2007. Determination of the pH of seawater using the indicator dye m-cresol purple. Ver. 3.01. Jan 28, 2009. In: Dickson, A.G., Sabine, C. L., Christian, J.R. (eds.) 2007. Guide to best practices for ocean CO2 measurements. PICES Special Publication 3, 191 p. Liu, X., Patsavas, M.C., Byrne, R.H., 2011. Purification and characterization of meta-cresol purple for spectrophotometric seawater pH measurements. Environmental Science & Technology 45, 4862-4868. | Gianmarco Ingrosso/ Michele Giani
Total Alkalinity | AT | micro mol kg-1 | 5 L Niskin bottles | Open cell potentiometric titration | Dickson, A.G., Sabine, C. L., Christian, J.R .SOP 3b, 2007. Determination of total alkalinity in seawater using an open-cell titration, ver. 3.01 2008. In: Dickson, A.G., Sabine, C.L., Christian, J.R. (eds.) 2007. Guide to best practices for ocean CO2 measurements. PICES Special Publication 3, 191 p. | Gianmarco Ingrosso/Michele Giani
Primary production | PP | micro g C L-1 h-1 | 5 L Niskin bottles | 14C in situ incubation | Cibic, T., Virgilio, D., 2011. In situ Primary Production Measurements as an Analytical Support to Remote Sensing - An Experimental Approach to Standardize the 14C Incorporation Technique. In: I. Atazadeh (Ed), Biomass and Remote Sensing of Biomass ISBN 978-953-307-490-0, InTech 249-262 pp. | Tamara Cibic/Michele Giani
Primary production standard deviation | PP sd | micro g C L-1 h-1 | 5 L Niskin bottles | 14C in situ incubation | Cibic, T., Virgilio, D., 2011. In situ Primary Production Measurements as an Analytical Support to Remote Sensing - An Experimental Approach to Standardize the 14C Incorporation Technique. In: I. Atazadeh (Ed), Biomass and Remote Sensing of Biomass ISBN 978-953-307-490-0, InTech 249-262 pp. | Tamara Cibic/Michele Giani
Prokaryotic Carbon Production | PCP | micro g C L-1 h-1 | 5 L Niskin bottles | 3H-leucine incorporation | Kirchman, D., K’nees, E., Hodson, R., 1985. Leucine incorporation and its potential as a measure of protein synthesis by bacteria in natural waters. Applied Environmental Microbiology 49, 599–607. | Ana Karuza
Prokaryotic Carbon Production standard deviation | PCP sd | micro g C L-1 h-1 | 5 L Niskin bottles | 3H-leucine incorporation | Kirchman, D., K’nees, E., Hodson, R., 1985. Leucine incorporation and its potential as a measure of protein synthesis by bacteria in natural waters. Applied Environmental Microbiology 49, 599–607. | Ana Karuza
Heterotrophic Prokaryotes abundances | HP | L-1 | 5 L Niskin bottles | Epifluorescence microscopy using DAPI stain | Porter, K.G., Feig, Y.S., 1980. The use of DAPI for identifying and counting aquatic microflora. Limnology and Oceanography. 25, 943–948. | Ana Karuza
Heterotrophic Prokaryotes abundances standard deviation | HP sd | L-1 | 5 L Niskin bottles | Epifluorescence microscopy using DAPI stain | Porter, K.G., Feig, Y.S., 1980. The use of DAPI for identifying and counting aquatic microflora. Limnology and Oceanography. 25, 943–948. | Ana Karuza
Autotrophic Prokaryotes abundances | AP | L-1 | 5 L Niskin bottles | Epifluorescence microscopy using autogenous fluorescence | MacIsaac EA, Stockner JG (1993) Enumeration of phototrophic picoplankton by autofluorescence microscopy. In: Handbook of methods in aquatic microbial ecology. Kemp PF, Sherr BF, Sherr EB, Cole JJ (eds). Lewis, pp. 187-197 | Ana Karuza
Autotrophic Prokaryotes abundances standard deviation | AP sd | L-1 | 5 L Niskin bottles | Epifluorescence microscopy using autogenous fluorescence | MacIsaac EA, Stockner JG (1993) Enumeration of phototrophic picoplankton by autofluorescence microscopy. In: Handbook of methods in aquatic microbial ecology. Kemp PF, Sherr BF, Sherr EB, Cole JJ (eds). Lewis, pp. 187-197 | Ana Karuza
Secchi Disk | Secchi Disk | m | white 30 cm disk | visual measurement | Innamorati, M. 1990. Misurazione dell'irradianza, Nova Thalassia, 11, 23-27. | Cinzia Comici

## Other info
Station | codes: Z1, Z2, Z3 and Z4 | four stations located on a transect from the Isonzo river mouth to the Trieste gulf centre, the station were sampled each two month for 12 times within two years. The sampling was performed using the Castino II vessel.
Type | code B indicates sampling from Niskin bottles | a Rosette with 10 5L Niskin bottles was used for sampling, the code B does not applies to measurement performed by CTD probe