## Möller_etal 2014_regular_waves
NB: When using this data, the source must be acknowledged as: Möller, I., Kudella, M., Rupprecht, F., Spencer, T., Paul, M., van Wesenbeeck, B.K., Wolters, G., Jensen, K., Bouma, T.J., Miranda-Lange, M., and Schimmels, S. 2014. Wave attenuation over coastal salt marshes under storm surge conditions. Nature Geoscience. DOI: 10.1038/NGEO2251 | [7 empty] | Wave Parameter Standard Deviations (n = 11) | [5 empty] | Coeff from Maike | [12 empty] | Vegetation Measurements Used
[7 empty] | Height (m) | Height (m) | Height (m) | front-back |  |  | ny = | 1e-06 | kin. Viscosity |  |  |  |  | Re = u_max * s / ny | [6 empty] | 0.7 | m | veg height
[13 empty] | A = | 0.06 | alt: 0.007 | coefficients for determination of CD |  |  |  | CD = A + (B / Re) ^ C | [6 empty] | 0.028571 | m | spacing
|  |  | Fronting Wave Gauge |  |  |  | Rear Wave Gauge | Fronting Wave Gauge | Rear Wave Gauge |  |  |  | B = | 153 | alt: 4300 | " | [10 empty] | 0.00125 | m | veg diameter
|  |  | Wave H (m) | Wave Period (s) | Wave Length (m) | Max Orbital Velocity (m/s) | Wave H (m) | Std of H (m) | Std of H (m) | Observed dissipation Front-Rear (%) |  |  | C = | 1.45 | alt: 1.5 | " | Model using Franziska's measurements as guide
Test date & Number | Vegetated or Mowed | Water depth | H2.4 | T2.4 | L2.4 | u_max | H4.1 | H2.4 | H4.1 | H2.4-H4.1 |  | k=2pi/L |  |  | K | S | W | alpha(Maike) | CD (Maike) | Alpha (calc) f(CD) (Maike) | Re,f(D) | CD (calc)(Maike) | (H0-H)/H0 (mod) | CD(using Paul & Amos seagrass formula eq 19) | f(CD) using P&A CD formula | (H0-H0/H0 (mod) (using P&A formula for CD)
20131015_02 | Vegetated | 2 | 0.11445 | 1.4955 | 3.51 | 0.013413 | 0.11464 | 0.00216 | 0.00418 | -0.15885 | 2.185 | 1.7901 |  |  | 0.00020458 | 8.9785 | 0.087629 | -3.9649e-05 | -1.1608 | 0.00058012 | 16.7665 | 16.9839 | 2.2679 | 24.7409 | 0.00084508 | 3.2698
20131015_04 | Vegetated | 2 | 0.188 | 2.0955 | 6.59 | 0.085625 | 0.16945 | 0.0029 | 0.00386 | 9.8646 | 1.6621 | 0.95344 |  |  | 0.014594 | 2.5245 | 0.14394 | 0.0027361 | 2.4314 | 0.0030832 | 107.0311 | 2.7399 | 10.9789 | 1.7389 | 0.0019567 | 7.2587
20131015_06 | Vegetated | 2 | 0.19427 | 2.8973 | 10.8 | 0.14584 | 0.162 | 0.00393 | 0.00417 | 16.6121 | 2.1239 | 0.58178 |  |  | 0.072546 | 1.3291 | 0.14874 | 0.0049804 | 1.6364 | 0.004901 | 182.2964 | 1.6103 | 16.3906 | 0.83567 | 0.0025433 | 9.2339
20131017_02 | Vegetated | 2 | 0.19627 | 2.9018 | 10.8 | 0.14711 | 0.16355 | 0.0022 | 0.00301 | 16.6744 | 1.2125 | 0.58178 |  |  | 0.072546 | 1.3291 | 0.15027 | 0.0050028 | 1.627 | 0.0049085 | 183.8846 | 1.5963 | 16.4116 | 0.82597 | 0.0025397 | 9.222
20131017_03 | Vegetated | 2 | 0.27809 | 2.5 | 8.72 | 0.17523 | 0.23364 | 0.00251 | 0.00329 | 15.9856 | 0.97051 | 0.72055 |  |  | 0.040891 | 1.7237 | 0.21291 | 0.0047568 | 1.4937 | 0.0042626 | 219.0329 | 1.3385 | 14.5666 | 0.65438 | 0.0020839 | 7.6943
20131017_05 | Vegetated | 2 | 0.30009 | 3.6036 | 14.29 | 0.26235 | 0.24164 | 0.00164 | 0.00359 | 19.4789 | 0.6548 | 0.43969 |  |  | 0.1285 | 0.96857 | 0.22976 | 0.0060478 | 0.99666 | 0.0053861 | 327.941 | 0.88761 | 17.7255 | 0.39105 | 0.0023729 | 8.6689
20131021_02 | Vegetated | 2 | 0.37845 | 2.8991 | 10.8 | 0.28392 | 0.31127 | 0.00327 | 0.00323 | 17.7516 | 0.90155 | 0.58178 |  |  | 0.072546 | 1.3291 | 0.28975 | 0.0053957 | 0.91008 | 0.0048517 | 354.9012 | 0.81831 | 16.2526 | 0.35522 | 0.0021061 | 7.7697
20131021_05 | Vegetated | 2 | 0.40809 | 4.1055 | 16.75 | 0.37962 | 0.34109 | 0.00421 | 0.00515 | 16.4179 | 1.0996 | 0.37512 |  |  | 0.16746 | 0.81556 | 0.31244 | 0.0049107 | 0.54232 | 0.0054777 | 474.5243 | 0.60494 | 17.9729 | 0.25374 | 0.0022977 | 8.4171
20131021_07 | Vegetated | 2 | 0.58645 | 3.6055 | 14.34 | 0.51468 | 0.50564 | 0.00818 | 0.00634 | 13.7808 | 1.4324 | 0.43816 |  |  | 0.1293 | 0.96486 | 0.449 | 0.0039959 | 0.33616 | 0.0052024 | 643.3483 | 0.43766 | 17.225 | 0.18461 | 0.0021944 | 8.0694
20131022_05 | Vegetated | 2 | 0.70464 | 5.0982 | 21.42 | 0.69932 | 0.57609 | 0.01 | 0.019 | 18.2428 | 1.6355 | 0.29333 |  |  | 0.23905 | 0.62918 | 0.53949 | 0.0055783 | 0.32397 | 0.0053832 | 874.1514 | 0.31263 | 17.7176 | 0.13989 | 0.0024088 | 8.7883
20131024_02 | Vegetated | 2 | 0.89227 | 4.1082 | 16.75 | 0.82947 | 0.72945 | 0.015 | 0.032 | 18.2476 | 1.9988 | 0.37512 |  |  | 0.16746 | 0.81556 | 0.68315 | 0.0055801 | 0.28185 | 0.0051009 | 1036.8376 | 0.25764 | 16.9459 | 0.12238 | 0.0024229 | 8.8352
20131029_02 | Mowed | 2 | 0.37855 | 2.9009 | 10.8 | 0.28381 | 0.35355 | 0.00439 | 0.00359 | 6.6042 | 1.1944 | 0.58178 |  |  | 0.072546 | 0 | 0.28982 | 0.0017678 |  | 0 | 354.7639 | 0.81864 | 0 | 0.35539 | 0 | 0
20131029_05 | Mowed | 2 | 0.41645 | 4.1045 | 16.71 | 0.38639 | 0.39418 | 0.00635 | 0.00562 | 5.3482 | 1.5781 | 0.37601 |  |  | 0.16683 | 0 | 0.31885 | 0.0014126 |  | 0 | 482.9906 | 0.5938 | 0 | 0.24884 | 0 | 0
20131031_10 | Mowed | 2 | 0.60573 | 3.6018 | 14.29 | 0.52982 | 0.574 | 0.00557 | 0.00751 | 5.2379 | 0.99264 | 0.43969 |  |  | 0.1285 | 0 | 0.46376 | 0.0013818 |  | 0 | 662.2763 | 0.42417 | 0 | 0.17948 | 0 | 0
20131031_12 | Mowed | 2 | 0.88618 | 4.1045 | 16.71 | 0.82221 | 0.78127 | 0.0146 | 0.0371 | 11.8383 | 2.0755 | 0.37601 |  |  | 0.16683 | 0 | 0.67848 | 0.003357 |  | 0 | 1027.7651 | 0.26025 | 0 | 0.12318 | 0 | 0
2.185
[19 empty] | CD (irreg. waves) |  | Re,f(D) irreg. Waves
[19 empty] | 68.2669 |  | 16.6422
[19 empty] | 3.1925 |  | 114.3104
[19 empty] | 1.5075 |  | 188.8542
[19 empty] | 1.5183 |  | 187.9239
[19 empty] | 1.1596 |  | 227.1904
[19 empty] | 0.72443 |  | 323.4899
[19 empty] | 0.62108 |  | 366.5447
[19 empty] | 0.47577 |  | 463.0441
[19 empty] | 0.34921 |  | 634.8765
[19 empty] | 0.29868 |  | 768.4694
[19 empty] | 0.27585 |  | 858.129
[19 empty] | 0.24417 |  | 1043.3556
[19 empty] | 0.25278 |  | 983.1004
[19 empty] | 0.22975 |  | 1169.964
[19 empty] | Re |  | CD=f(Re) | Paul | Mendez | Kobayashi
[20 empty] | regular | irregular | Hs > 0.1
[19 empty] | 10 |  | 155.3649 | 52.2759 | 142341.0424 | 418614.7406
[19 empty] | 20 |  | 50.8283 | 19.1721 | 30978.8312 | 79312.727
[19 empty] | 40 | 7.2387 | 16.7007 | 7.0554 | 6742.2223 | 15027.0166
[19 empty] | 60 | 4.8567 | 8.753 | 3.9458 | 2763.1835 | 5678.8128
[19 empty] | 80 | 3.6559 | 5.5593 | 2.6205 | 1467.424 | 2847.1521
[19 empty] | 100 | 2.9311 | 3.9252 | 1.9127 | 898.1908 | 1666.615
[19 empty] | 120 | 2.4455 | 2.9646 | 1.4823 | 601.4353 | 1075.9987
[19 empty] | 140 | 2.0973 | 2.3463 | 1.1974 | 428.4788 | 743.2825
[19 empty] | 160 | 1.8353 | 1.922 | 0.99719 | 319.4293 | 539.4993
[19 empty] | 180 | 1.6309 | 1.6166 | 0.85006 | 246.5309 | 406.6735
[19 empty] | 200 | 1.467 | 1.3885 | 0.73812 | 195.5427 | 315.8293
[19 empty] | 220 | 1.3326 | 1.2131 | 0.65059 | 158.5693 | 251.2686
[19 empty] | 240 | 1.2203 | 1.0749 | 0.58059 | 130.9576 | 203.9285
[19 empty] | 260 | 1.1251 | 0.96387 | 0.52354 | 109.826 | 168.3003
[19 empty] | 280 | 1.0434 | 0.87308 | 0.47632 | 93.3157 | 140.8905
[19 empty] | 300 | 0.9724 | 0.79779 | 0.43668 | 80.1856 | 119.4028
[19 empty] | 320 | 0.91022 | 0.73456 | 0.40303 | 69.5824 | 102.2808
[19 empty] | 340 | 0.85527 | 0.68088 | 0.37417 | 60.9042 | 88.4419
[19 empty] | 360 | 0.80636 | 0.63486 | 0.34918 | 53.717 | 77.1151
[19 empty] | 380 | 0.76254 | 0.59507 | 0.32737 | 47.7018 | 67.7403
[19 empty] | 400 | 0.72306 | 0.5604 | 0.30821 | 42.62 | 59.9033
[19 empty] | 420 | 0.68729 | 0.52999 | 0.29125 | 38.2904 | 53.2928
[19 empty] | 440 | 0.65474 | 0.50314 | 0.27617 | 34.5732 | 47.6713
[19 empty] | 460 | 0.62499 | 0.4793 | 0.26268 | 31.3597 | 42.8556
[19 empty] | 480 | 0.59769 | 0.45802 | 0.25055 | 28.5639 | 38.7021
[19 empty] | 500 | 0.57255 | 0.43894 | 0.2396 | 26.1173 | 35.0976
[19 empty] | 520 | 0.54932 | 0.42176 | 0.22967 | 23.9649 | 31.9518
[19 empty] | 540 | 0.52779 | 0.40622 | 0.22063 | 22.0618 | 29.1918
[19 empty] | 560 | 0.50778 | 0.39212 | 0.21238 | 20.3716 | 26.7586
[19 empty] | 580 | 0.48914 | 0.37928 | 0.20482 | 18.864 | 24.6038
[19 empty] | 600 | 0.47173 | 0.36754 | 0.19787 | 17.514 | 22.6874
[19 empty] | 620 | 0.45542 | 0.35679 | 0.19147 | 16.3006 | 20.9765
[19 empty] | 640 | 0.44013 | 0.3469 | 0.18556 | 15.2063 | 19.4434
[19 empty] | 660 | 0.42575 | 0.33779 | 0.18008 | 14.2162 | 18.0649
[19 empty] | 680 | 0.41221 | 0.32938 | 0.17499 | 13.3176 | 16.8214
[19 empty] | 700 | 0.39943 | 0.32158 | 0.17026 | 12.4998 | 15.6963
[19 empty] | 720 | 0.38735 | 0.31435 | 0.16585 | 11.7534 | 14.6754
[19 empty] | 740 | 0.37592 | 0.30763 | 0.16172 | 11.0706 | 13.7465
[19 empty] | 760 | 0.36509 | 0.30136 | 0.15786 | 10.4443 | 12.8992
[19 empty] | 780 | 0.3548 | 0.29551 | 0.15425 | 9.8686 | 12.1245
[19 empty] | 800 | 0.34502 | 0.29004 | 0.15085 | 9.3383 | 11.4144
[19 empty] | 820 | 0.33572 | 0.28492 | 0.14765 | 8.8488 | 10.7622
[19 empty] | 840 | 0.32685 | 0.28011 | 0.14464 | 8.396 | 10.1619
[19 empty] | 860 | 0.31839 | 0.2756 | 0.1418 | 7.9765 | 9.6084
[19 empty] | 880 | 0.31031 | 0.27135 | 0.13912 | 7.587 | 9.0969
[19 empty] | 900 | 0.30258 | 0.26734 | 0.13659 | 7.2249 | 8.6234
[19 empty] | 920 | 0.29519 | 0.26357 | 0.13418 | 6.8876 | 8.1845
[19 empty] | 940 | 0.28811 | 0.26 | 0.13191 | 6.573 | 7.7768
[19 empty] | 960 | 0.28132 | 0.25662 | 0.12974 | 6.2792 | 7.3975
[19 empty] | 980 | 0.2748 | 0.25342 | 0.12769 | 6.0042 | 7.0442
[19 empty] | 1000 | 0.26854 | 0.25039 | 0.12574 | 5.7467 | 6.7146
[19 empty] | 1020 | 0.26253 | 0.24752 | 0.12388 | 5.5051 | 6.4067
[19 empty] | 1040 | 0.25674 | 0.24478 | 0.1221 | 5.2782 | 6.1186
[19 empty] | 1060 | 0.25117 | 0.24218 | 0.12041 | 5.0649 | 5.8487
[19 empty] | 1080 | 0.2458 | 0.23971 | 0.11879 | 4.8641 | 5.5957
[19 empty] | 1100 | 0.24063 | 0.23735 | 0.11725 | 4.6748 | 5.358
[19 empty] | 1120 | 0.23563 | 0.23511 | 0.11577 | 4.4962 | 5.1347
[19 empty] | 1140 |  | 0.23296 | 0.11436 | 4.3276 | 4.9244
[19 empty] | 1160 |  | 0.23091 | 0.11301 | 4.1681 | 4.7264
[19 empty] | 1180 |  | 0.22895 | 0.11171 | 4.0172 | 4.5396
[19 empty] | 1200 |  | 0.22708 | 0.11046 | 3.8743 | 4.3633
[19 empty] | 1220 |  | 0.22529 | 0.10927 | 3.7388 | 4.1967
[19 empty] | 1240 |  | 0.22357 | 0.10812 | 3.6102 | 4.0392
[19 empty] | 1260 |  | 0.22192 | 0.10702 | 3.4881 | 3.89
[19 empty] | 1280 |  | 0.22034 | 0.10596 | 3.3721 | 3.7487
[19 empty] | 1300 |  | 0.21883 | 0.10493 | 3.2617 | 3.6147